## RS5_0 Standard
Shape | 5x5
Rule Set | 0 | Standard
Typical FLC response (see Seattle Robotics tutorial)
One must take into account that such FLC do use a "Deviation" variable as Var1
and a error.dot i.e. a gradient of Var1 as Var2
This is different from typical 'trading' type FL controllers
However, this is only a matter of inverting variables.
Standard
V2 \ V1 | Very Low | Low | Medium | High | Very High
Very Low | 1 | 2 | 4 | 5 | 5
Low | 1 | 2 | 4 | 4 | 5
Medium | 1 | 2 | 3 | 4 | 5
High | 1 | 2 | 2 | 4 | 5
Very High | 1 | 1 | 2 | 4 | 5
Legend
| 1 | Very Low
| 2 | Low
| 3 | Medium
| 4 | High
| 5 | Very High
NOTE
Each shape is illustrated as per generic FL controllers
Variables can be inverted, so semantics for each variable
is independent on the rule set, for which we here
only consider the general shape

## RS5_1 Balanced
Shape | 5x5
Rule Set | 1 | Balanced
Balanced
V2 \ V1 | Very Low | Low | Medium | High | Very High
Very Low | 3 | 4 | 4 | 5 | 5
Low | 2 | 3 | 4 | 4 | 5
Medium | 2 | 2 | 3 | 4 | 4
High | 1 | 2 | 2 | 3 | 4
Very High | 1 | 1 | 2 | 2 | 3
Legend
| 1 | Very Low
| 2 | Low
| 3 | Medium
| 4 | High
| 5 | Very High
NOTE
Each shape is illustrated as per generic FL controllers
Variables can be inverted, so semantics for each variable
is independent on the rule set, for which we here
only consider the general shape

## RS5_2 Bal.Narrow
Shape | 5x5
Rule Set | 2 | Bal.Narrow
Bal.Narrow
V2 \ V1 | Very Low | Low | Medium | High | Very High
Very Low | 1 | 2 | 2 | 3 | 3
Low | 2 | 2 | 3 | 3 | 3
Medium | 2 | 3 | 3 | 3 | 4
High | 3 | 3 | 3 | 4 | 4
Very High | 3 | 3 | 4 | 4 | 5
Legend
| 1 | Very Low
| 2 | Low
| 3 | Medium
| 4 | High
| 5 | Very High
NOTE
Each shape is illustrated as per generic FL controllers
Variables can be inverted, so semantics for each variable
is independent on the rule set, for which we here
only consider the general shape

## RS5_3 "Bal.Flat"
Shape | 5x5
Rule Set | 3 | Balanced 3
Balanced 3
V2 \ V1 | Very Low | Low | Medium | High | Very High
Very Low | 1 | 1 | 2 | 3 | 3
Low | 1 | 2 | 3 | 3 | 3
Medium | 2 | 3 | 3 | 3 | 3
High | 3 | 3 | 3 | 3 | 5
Very High | 3 | 3 | 3 | 5 | 5
Legend
| 1 | Very Low
| 2 | Low
| 3 | Medium
| 4 | High
| 5 | Very High
NOTE
Each shape is illustrated as per generic FL controllers
Variables can be inverted, so semantics for each variable
is independent on the rule set, for which we here
only consider the general shape

## RS5_4 "AND"
Shape | 5x5
Rule Set | 4 | "AND"
"AND"
V2 \ V1 | Very Low | Low | Medium | High | Very High
Very Low | 1 | 2 | 3 | 4 | 5
Low | 2 | 3 | 4 | 4 | 4
Medium | 3 | 4 | 4 | 4 | 3
High | 2 | 2 | 4 | 3 | 2
Very High | 1 | 2 | 3 | 2 | 1
Legend
| 1 | Very Low
| 2 | Low
| 3 | Medium
| 4 | High
| 5 | Very High
NOTE
Each shape is illustrated as per generic FL controllers
Variables can be inverted, so semantics for each variable
is independent on the rule set, for which we here
only consider the general shape

## RS5_5 "Extremes"
Shape | 5x5
Rule Set | 5 | "Extremes"
"Extremes"
V2 \ V1 | Very Low | Low | Medium | High | Very High
Very Low | 5 | 4 | 3 | 4 | 5
Low | 4 | 3 | 2 | 3 | 4
Medium | 3 | 2 | 1 | 2 | 3
High | 4 | 3 | 2 | 3 | 4
Very High | 5 | 4 | 3 | 4 | 5
Legend
| 1 | Very Low
| 2 | Low
| 3 | Medium
| 4 | High
| 5 | Very High
NOTE
Each shape is illustrated as per generic FL controllers
Variables can be inverted, so semantics for each variable
is independent on the rule set, for which we here
only consider the general shape

## RS5_6 "OR"
Shape | 5x5
Rule Set | 6 | Balanced OR
Balanced OR
V2 \ V1 | Very Low | Low | Medium | High | Very High
Very Low | 1 | 2 | 3 | 4 | 5
Low | 2 | 2 | 3 | 4 | 5
Medium | 3 | 3 | 3 | 4 | 5
High | 4 | 4 | 4 | 4 | 5
Very High | 5 | 5 | 5 | 5 | 5
Legend
| 1 | Very Low
| 2 | Low
| 3 | Medium
| 4 | High
| 5 | Very High
NOTE
Each shape is illustrated as per generic FL controllers
Variables can be inverted, so semantics for each variable
is independent on the rule set, for which we here
only consider the general shape

## RS5_7 "XOR"
Shape | 5x5
Rule Set | 7 | XOR
XOR
V2 \ V1 | Very Low | Low | Medium | High | Very High
Very Low | 1 | 2 | 3 | 4 | 5
Low | 2 | 2 | 3 | 4 | 4
Medium | 3 | 3 | 2 | 3 | 3
High | 4 | 4 | 3 | 2 | 2
Very High | 5 | 4 | 3 | 2 | 1
Legend
| 1 | Very Low
| 2 | Low
| 3 | Medium
| 4 | High
| 5 | Very High
NOTE
Each shape is illustrated as per generic FL controllers
Variables can be inverted, so semantics for each variable
is independent on the rule set, for which we here
only consider the general shape

## RS5_8 "Average"
Shape | 5x5
Rule Set | 8 | Average
Average
V2 \ V1 | Very Low | Low | Medium | High | Very High
Very Low | 5 | 4 | 3 | 4 | 5
Low | 4 | 4 | 3 | 4 | 4
Medium | 3 | 3 | 3 | 3 | 3
High | 2 | 2 | 3 | 2 | 2
Very High | 1 | 2 | 3 | 2 | 1
Legend
| 1 | Very Low
| 2 | Low
| 3 | Medium
| 4 | High
| 5 | Very High
NOTE
Each shape is illustrated as per generic FL controllers
Variables can be inverted, so semantics for each variable
is independent on the rule set, for which we here
only consider the general shape